## Sheet1
SAFETY DATA SHEET
Issuing Date | 2016-01-12 10:09 |  | Revision Date | 2014-10-14 |  | Revision Number |  | 0
1. IDENTIFICATION OF THE SUBSTANCE/PREPARATION AND COMPANY/UNDERTAKING
GHS Product Identifier
Product Name: |  | Create Firm Finish HS 55%
Other means of Identification
Synonyms: | none
Recommended use of the chemical and restrictions on use
Recommended Use: |  | No information available
Uses advised against: |  | No information available
Supplier's Details
Supplier Address
Chicago Aerosol
1300 North St.
Coal City, IL 60416
Tel: 815-634-5100
Emergency telephone number
Emergency Telephone Number |  | 1-866-634-5100
Chemtrec 1-800-424-9300
2. HAZARD IDENTIFICATION
Classification
Serious Eye Damage/Eye Irritation | [5 empty] | Category 2A
Carcinogenicity | [5 empty] | Category 2
Specific Target Organ Systemic toxicity (Single Exposure) | [5 empty] | Category 3
Simple Asphyxiant | [5 empty] | Yes
Flammable Aerosols | [5 empty] | Category 1
Gases Under Pressure
GHS label elements, including precautionary statements
EMERGENCY OVERVIEW
Signal Word |  | Danger
Hazard Statements
• Causes serious eye irritation
• Suspected of causing cancer
• May cause respiratory irritation
• May cause drowsiness or dizziness
• Extremely flammable aerosol
Appearance | Clear |  | Physical State | Aerosol |  | Odor |  | Odor Fragranced
Precautionary Statements
Prevention
• Obtain special instructions before use.
• Do not handle until all safety precautions have been read and understood.
• Use personal protective equipment as required.
• Wash face, hands and any exposed skin thoroughly after handling.
• Wear eye/face protection.
• Avoid breating dust/fune/gas/mist/vapors/spray.
• Use only outdoors or in a well-ventilated area.
• Keep away from heat/sparks/open flames/hot surfaces - No smoking.
• Do not spray on an open flam or other ignition source.
• Pressurized container: Do no pierce or burn, even after use.
General Advice
• If exposed or concerned: Get medical attention/advice
Eyes
• IF IN EYES: Rinse cautionsly with water for several minutes. Remove contact lenses,
if present and easy to do. Continue rinsing.
• If eye irritation persists: Get medical advice/attention.
Inhalation
• IF INHALED: Remove victim to fresh air and keep at rest in a position comfortable for breathing.
Storage
• Store locked up.
• Store in a well-ventilated place. Keep container tightly closed.
• Protect from sunlight. Do no expose to temperatures exceeding 50°C/122°F
Disposal
• Dispose of contents/container to an approved waste disposal plant.
Hazzard Not Otherwise Classifed (HNOC)
Rapid evaporation of the liquid may cause frostbite.
Other information
May be harmful if inhaled. Intentional misuse by deliberately concentrating and
inhaling contents may be harmful or fatal.
3. COMPOSITION/INFORMATION ON INGREDIENTS
Chemical Name |  |  | CAS-No |  | Weight % |  | Trade Secret
Ethyl Alcohol |  |  | 64-17-5 |  | < 55 |  | *
1,1-Difluoroethane |  |  | 75-37-6 |  | < 45 |  | *
2-Amino-2-Methyl-1-propanol |  |  | 124-68-5 |  | < 1 |  | *
*The exact percentage (concentration) of composition has been withheld as a trade secret.
4. FIRST AID MEASURES
Description of necessary first-aid measures
Eye Contact |  |  | Rinse immediately with plenty of water, also under the eyelids, for at least 15 minutes. Get medical attention immediately if irritation persists.
Skin Contact |  |  | Wash off with warm water and soap. In case of contact with liquefied gas, thaw frosted parts with lukewarm water. Get medical attention if symptoms occur.
Inhalation |  |  | IF INHALED: Remove to fresh air and keep at rest in a position comfortable for breathing. If not breathing, give artificial respiration. If breathing is difficult, give oxygen. Get medical attention.
Ingestion |  |  | Clean mouth with water and afterwards drink plenty of water. Do NOT induce vomiting. Never give anything by mouth to an unconscious person. Get medical attention.
Most important symptoms/effects, acute and delayed
Most Important Symptoms/Effects |  |  | Eye irritation/reactions. Frostbite. Drowsiness. Dizziness. Simple asphyxiant.
Indication of immediate medical attention and special treatment needed, if necessary
Notes to Physician |  | Treat symptomatically.
5. FIRE-FIGHTING MEASURES
Suitable Extinguishing Media
Carbon dioxide (CO 2 ). Dry chemical. Alcohol-resistant foam. Water fog.
Unsuitable Extinguishing Media |  |  | No information available.
Specific Hazards Arising from the Chemical
No information available.
Hazardous Combustion Products |  |  | Thermal decomposition can lead to release of irritating and
toxic gases and vapors: Carbon oxides. Nitrogen oxides (NOx).
Explosion Data
| Sensitivity to Mechanical Impact |  |  | Yes
| Sensitivity to Static Discharge |  |  | Yes
Protective Equipment and Precautions for Firefighters
As in any fire, wear self-contained breathing apparatus pressure-demand, MSHA/NIOSH (approved or equivalent) and full protective gear.
6. ACCIDENTAL RELEASE MEASURES
Personal precautions, protective equipment and emergency procedures
Personal Precautions |  |  | Contents under pressure. Remove all sources of ignition. Do not puncture or incinerate cans. Avoid contact with skin, eyes and clothing. Do not touch damaged containers or spilled material
Environmental Precautions
Environmental Precautions |  |  | See Section 12 for additional Ecological Information.
Methods and materials for containment and cleaning up
Methods for Containment |  |  | Prevent further leakage or spillage if safe to do so.
Methods for Cleaning Up |  |  | Pick up and transfer to properly labeled containers. Cover liquid spill with sand, earth or other noncombustible absorbent material. Clean contaminated surface thoroughly.
7. HANDLING AND STORAGE
Precautions for safe handling
Handling |  |  | Contents under pressure. Keep away from open flames, hot surfaces and sources of ignition. Avoid contact with skin, eyes and clothing.
Conditions for safe storage, including any incompatibilities
Storage |  |  | Store in a cool, dry area away from potential sources of heat, open flames, sunlight or other chemicals.
Incompatible Products |  |  | Strong oxidizing agents.
8. EXPOSURE CONTROLS / PERSONAL PROTECTION
Control parameters
Exposure Guidelines
Chemical Name |  |  | ACGIH TLV |  | OSHA PEL |  |  | NIOSH IDLH
Ethyl Alcohol |  |  | TWA: 1000 ppm |  | TWA: 1000 ppm |  |  | TWA: 1000 ppm
Ethyl Alcohol 64-17-5
Appropriate engineering controls
Engineering Measures |  |  | Showers
Eyewash stations
Ventilation systems
Individual protection measures, such as personal protective equipment
Eye/Face Protection |  |  | No protective equipment is needed under normal use conditions. Risk of contact, wear: Safety glasses with side-shields.
Skin and Body Protection |  |  | No protective equipment is needed under normal use conditions. Lightweight protective clothing. Protective gloves. Please observe the instructions regarding permeability and breakthrough time which are provided by the supplier of the gloves. Also take into consideration the specific local conditions under which the product is used, such as the danger of cuts, abrasion.
Respiratory Protection |  |  | No protective equipment is needed under normal use conditions. If exposure limits are exceeded or irritation is experienced, approved respiratory protection should be worn.
Hygiene Measures |  |  | Handle in accordance with good industrial hygiene and safety practice.
9. PHYSICAL AND CHEMICAL PROPERTIES
Information on basic physical and chemical properties
Physical State |  | Aerosol |  | Appearance |  | Clear
Odor |  | Fragranced |  | Odor Threshold |  | No information available
Property |  |  | Values |  |  | Remarks/ - Method
pH |  |  | No data available |  |  | Enter here
Melting Point/Range |  |  | No data available |  |  | Enter here
Boiling Point/Boiling Range |  |  | 79.4 ºC / 175 ºF |  |  | for concentrate
Flash Point |  |  | 18.3C/ 65F |  |  | Open cup ( for pure ethanol)
Evaporation rate |  |  | > 1 |  |  | Enter here
Flammability (solid, gas) |  |  | No data available |  |  | Enter here
Flammability Limits in Air |  |  | No data available |  |  | Enter here
upper flammability limit |  |  | No data available |  |  | Enter here
lower flammability limit |  |  | No data available |  |  | Enter here
Vapor Pressure |  |  | 50-60 psig @ 70F |  |  | Enter here
Vapor Density |  |  | No data available |  |  | Enter here
Specific Gravity |  |  | 0.817 |  |  | water = 1
Water Solubility |  |  | No data available |  |  | Enter here
Solubility in other solvents |  |  | No data available |  |  | Enter here
Partition coefficient: n-octanol/water |  |  | No data available |  |  | Enter here
Autoignition Temperature |  |  | No data available |  |  | Enter here
Decomposition Temperature |  |  | No data available |  |  | Enter here
Viscosity |  |  | No data available |  |  | Enter here
Flammable Properties |  |  | Flammable |  |  | Enter here
Explosive Properties |  |  | No data available |  |  | Enter here
Oxidizing Properties |  |  | No data available |  |  | Enter here
Other information
VOC Content (%) |  | 55%
10. STABILITY AND REACTIVITY
Reactivity
Not reactive under normal conditions.
Chemical stability
Stable under recommended storage conditions.
Possibility of hazardous reactions
None under normal processing.
Hazardous Polymerization
Hazardous polymerization does not occur.
Conditions to avoid
Heat, flames and sparks.
Incompatible materials
Strong oxidizing agents
Hazardous decomposition products
Carbon oxides. Nitrogen oxides (NOx).
11. TOXICOLOGICAL INFORMATION
Information on likely routes of exposure
Product Information
Inhalation |  |  | May cause irritation of respiratory tract. May cause drowsiness and dizziness. Intentional misuse by deliberately concentrating and inhaling contents may be harmful or fatal.
Eye Contact |  |  | Contact with eyes may cause serious eye irritation based on the components present within the product.
Skin Contact |  |  | Contact with product may cause frostbite.
Ingestion |  |  | May be harmful if swallowed. Ingestion may cause gastrointestinal irritation, nausea, vomiting and diarrhea.
Chemical Name |  |  | LD50 Oral |  | LD50 Dermal |  |  | LC50 Inhalation
Ethyl Alcohol |  |  | 7060 mg/kg (Rat) |  | - |  |  | 124.7 mg/L ( Rat) 4 h
Symptoms related to the physical, chemical and toxicological characteristics
Symptoms |  |  | Eye contact with liquid may cause irritation including stinging, burning, tearing, or reddening of the eyes. Avoid skin contact with leaking liquid (danger of frostbite).
Delayed and immediate effects and also chronic effects from short and long term exposure
Sensitization |  |  | No information available.
Mutagenic Effects |  |  | No information available.
Carcinogenicity |  |  | Ethanol has been shown to be carcinogenic in long-term studies only when consumed and abused as an alcoholic beverage. Vinyl acetate is identified by IARC and ACGIH as a potential carcinogen based on data in animal studies. Lifetime exposure to high vapor concentrations (600 ppm) of Vinyl acetate caused malignant and benign tumors of the respiratory tract of rats, but not in mice: this response possibly being associated with the irritant effect. Vinyl acetate has been tested for carcinogenic potential in rats in two separate drinking water studies. In one study, in which animals were exposed to concentrations up to 0.5% in water, there was no evidence of carcinogenicity. In the second study, conducted at higher concentrations (up to 1% in water), evidence of cancer in the stomach and oral cavities was observed. There is no evidence that vinyl acetate causes cancer in humans.
Chemical Name |  | ACGIH |  | IARC |  | NTP |  | OSHA
Ethyl Alcohol |  | A3 |  | Group 1 |  | Known |  | X
Reproductive Toxicity |  |  | No information available.
STOT - single exposure |  |  | May cause respiratory irritation. May cause drowsiness or dizziness.
STOT - repeated exposure |  |  | No information available.
Aspiration Hazard |  |  | No information available.
Numerical measures of toxicity - Product
The following values are calculated based on chapter 3.1 of the GHS document:
LD50 Oral |  |  | 8538 mg/kg; Acute toxicity estimate
LD50 Dermal |  |  | 23700 mg/kg; Acute toxicity estimate
Inhalation |  |  | mg/L; Acute toxicity estimate
Vapor |  |  | 134.2 mg/L; Acute toxicity estimate
12. ECOLOGICAL INFORMATION
Ecotoxicity
The environmental impact of this product has not been fully investigated.
Chemical Name |  | Toxicity to Algae |  | Toxicity to Fish |  | Toxicity to Microorganisms |  | Daphnia Magna (Water Flea)
Ethyl Alcohol |  |  |  | LC50 96 h: 12.0-16.0mL/L |  | EC50=34634 mg?L 30 min |  | LC50 48h: 9268-14221 mg/L
Persistence and Degradability |  |  | No information available.
Bioaccumulation |  |  | No information available.
Chemical Name |  |  |  |  | Log Pow
Ethyl alcohol |  |  |  |  | -0.32
Other Adverse Effects
No information available.
13. DISPOSAL CONSIDERATIONS
Waste Disposal Methods |  |  | Dispose of in accordance with federal, state, and local regulations.
Contaminated Packaging |  |  | Do not re-use empty containers.
14. TRANSPORT INFORMATION
DOT
Proper shipping name |  |  | Consumer commodity
Hazard Class |  |  | ORM-D
Description |  |  | Consumer commodity, ORM-D
Emergency Response Guide |  |  | 126
Number
TDG
UN-Number |  |  | UN1950
Proper Shipping Name |  |  | Aerosols
Hazard Class |  |  | 2.1
Description |  |  | UN1950, Aerosols, 2.1
MEX
UN-Number |  |  | UN1950
Proper Shipping Name |  |  | Aerosols
Hazard Class |  |  | 2.1
Description |  |  | UN1950, Aerosols, 2.1
ICAO
UN-Number |  |  | ID8000
Proper Shipping Name |  |  | Consumer commodity
Hazard Class |  |  | 9
Description |  |  | ID8000, Consumer commodity, 9
IATA
UN-Number |  |  | ID8000
Proper Shipping Name |  |  | Consumer commodity
Hazard Class |  |  | 9
ERG Code |  |  | 9L
Description |  |  | ID8000, Consumer commodity, 9
IMDG/IMO
UN-Number |  |  | UN1950
Proper Shipping Name |  |  | Aerosols
Hazard Class |  |  | 2
EmS No. |  |  | F-D, S-U
Description |  |  | UN1950, Aerosols, 2.1 (18.3°C o.c.)
15. REGULATORY INFORMATION
International Inventories
TSCA |  |  | All components of this product are either listed or are exempt on the TSCA inventory.
DSL |  |  | Substances comply or are exempt
Legend
TSCA - United States Toxic Substances Control Act Section 8(b) Inventory
DSL/NDSL - Canadian Domestic Substances List/Non-Domestic Substances List
U.S. Federal Regulations
Section 313 of Title III of the Superfund Amendments and Reauthorization Act of 1986 (SARA). This product contains a chemical or chemicals which are subject to the reporting requirements of the Act and Title 40 of the Code of Federal Regulations, Part 372:
Chemical Name |  |  | CAS-No |  | Weight % |  | SARA 313 - Threshold Values %
SARA 311/312 Hazard Categories
Acute Health Hazard |  |  | Yes
Chronic Health Hazard |  |  | Yes
Fire Hazard |  |  | Yes
Sudden Release of Pressure Hazard |  |  | Yes
Reactive Hazard |  |  | No
Clean Water Act
Chemical Name |  | CWA - Reportable Quantities |  | CWA - Toxic Pollutants |  | CWA - Priority Pollutants |  | CWA - Hazardous Substances
CERCLA
Chemical Name |  | Hazardous Substances RQs |  |  | Extremely Hazardous Substances RQs |  |  | RQ
U.S. State Regulations
California Proposition 65
Ethyl alcohol is only considered a Proposition 65 developmental hazard when it is ingested as an alcoholic beverage.
Chemical Name |  |  |  | CAS-No |  |  | California Prop. 65
Ethyl alcohol |  |  |  | 64-17-5 |  |  | Developmental
U.S. State Right-to-Know Regulations
Chemical Name |  | New Jersey | Massachusetts |  | Pennsylvania |  | Illinois | Rhode Island
Ethyl alcohol |  | X | X |  | X |  | -
1,1-Difluoroethane |  | X | X
U.S. EPA Label Information
EPA Pesticide Registration Number |  |  | Not applicable
16. OTHER INFORMATION
NFPA | Health Hazard 2 |  | Flammability 4 |  | Instability 0 |  | Physical and Chemical Hazards
HMIS | Health Hazard 2* |  | Flammability 4 |  | Physical Hazard 0 |  | Personal Protection X
*Indicates a chronic health hazard.
Prepared By |  |  | Chicago Aerosol
1300 North St
Coal City, IL 60416
1-800-572-6501
Issuing Date |  |  | 2015-06-09
Revision Date |  |  | 2015-06-09
Revision Note |  |  | Initial Release.
General Disclaimer
The information provided on this SDS is correct to the best of our knowledge, information and belief at the date of its publication. The information given is designed only as a guide for safe handling, use, processing, storage, transportation, disposal and release and is not to be considered as a warranty or quality specification. The information relates only to the specific material designated and may not be valid for such material used in combination with any other material or in any process, unless specified in the text
End of Safety Data Sheeet