## Sheet1
MATERIAL SAFETY DATA SHEET
Page 1 of 6
SECTION I | Chemical Product and Company Identification
Trade Name Appearing on Label: |  |  | SpaRitual Nail Lacquer |  | Chemical Family: Nitrocellulose Lacquer
Manufacturer/Distributor/Importers: |  |  | Orly International, Inc. |  | Updated by: Dan Werner
|  |  | 7710 Haskell Ave |  | Sr. R&D Chemist
|  |  | Van Nuys, CA 91406 |  | 2012-04-05
Emergency Phone: |  | (800) 424-9300
Business Phone: |  | (818) 994-1001
Poison Control Center - CHEMTREC: (800) 424-9300
SECTION II | Potentially Hazardous Ingredients
Exposure Limits in Air
Chemical Identity |  | % | CAS Number | OSHA (PEL) | ACGIH (TLV) | Other
Ethyl Acetate |  | 30-40 | 141-78-6 | 400 ppm | 400 ppm | n/a
Butyl Acetate |  | 20-30 | 123-86-4 | 150 ppm | 150 ppm | n/a
Nitrocellulose |  | 10-20 | 9004-70-0 | NE | NE | n/a
Isopropyl Alcohol |  | 1-5 | 67-63-0 | 400 ppm | 400 ppm | n/a
Propyl Acetate |  | 1-5 | 109-60-4 | 200 ppm | 200 ppm | n/a
n-Butyl Alcohol |  | 1-5 | 71-36-3 | 100 ppm | 100 ppm | n/a
SECTION III | Hazard Identification
HMIS Rating Scale: |  | 0 = Minimal | 1 = Slight | 2 = Moderate | 4 = Severe
This Products Rating: |  | Health: 2 | Flammability: 3 | Reactivity: 1
Material Appearance: |  | slightly viscous liquid, various colors.
Primary Route of Entry: |  | Inhalation X | Skin X | Ingestion X
Ingredient(s) Listed as Cancer Causing Agents?:
|  | NTP - no | LARC Monographs - no |  | OSHA - no
This product contains no chemicals known to the State of California to cause cancer and/or birth defects.
Target Organs Affected: n/a when used as directed
Short Term Effect: Inhalation of a large quantity over a prolonged period of time may be narcotic.
Ingestion of liquid will cause gastrointestinal distress, irritation and nausea.
Eyes: Exposure of liquid or vapor may cause mild eye irritation. Symptoms may include stinging,
tearing and/or redness.
Skin: Exposure may cause skin irritation. Prolonged or repeated exposure may dry the skin. Symptoms
may include burning, drying, cracking, skin burn and/or skin damage.
SpaRitual Nail Lacquer | [5 empty] | Page 2 of 6
Signs and Symptoms of Over-Exposure: Burning, tearing, and redness of the eyes, irritation of the
nose and throat, skin irritation, signs of nervous system depression (e.g., drowsiness, dizziness, loss of
coordination and/or fatigue).
Medical Conditions Generally Aggravated by Exposure: Respiratory symptoms associated with
pre-existing lung disorders (e.g., asthma-like conditions) may be aggravated by exposure to the vapors of
this material. Persons with pre-existing skin disorders may be more susceptible to the irritation by of this material.
SECTION IV | First Aid Measures
Eye Contact: Flush eyes with large amounts of water for at least fifteen minutes. If irritation persists,
contact a physician.
Skin Contact: Wash exposed area with soap and water.
Inhalation: If dizziness occurs, move person away from source of exposure and into fresh air.
Give oxygen if breathing is labored. Contact a physician immediately.
Ingestion: Seek medical attention. If person is drowsy, remove to fresh air. Only induce vomiting if directed
by physician. If vomiting occurs spontaneously, keep head below hips to prevent aspiration into the lungs.
SECTION V | Fire Fighting Measures
Flash Point: -4 C (24 F), Method TCC
Flammable Limits in Air % - LEL: 1, UEL: 13
Extinguishing Media: |  | Water Spray _X |  | Dry Chemical X
|  | Carbon Dioxide X |  | Foam X
Fire Fighting Procedure: Approach fire from upwind side. Avoid breathing smoke, fumes, mist or vapors.
Fire fighters wear protective clothing and self-contained breathing apparatus.
Water is the most effective for extinguishing Nitrocellulose, but the other media can be used for smaller fires.
Unusual Fire and/or Explosion Hazards: |  |  | If stored in drums: Containers may rupture from internal pressure
if confined to a fire area. Keep drums cool with running cold water.
SECTION VI | Accidental Release Measures
Spill and Leak Procedures: |  |  | Stop leak if it can be done without risk.
Confine Spillage. Use absorbent material. Place into disposal drums.
Dispose according to local, state and federal regulations.
SpaRitual Nail Lacquer | [5 empty] | Page 3 of 6
SECTION VII | Handling and Storage
Handling: | Avoid eye contact. Avoid repeated or prolonged skin contact.
Avoid breathing mist or vapors. Use only in well ventilated area.
Unvented containers may develop pressure. Open container with caution.
Storage: | Keep containers cool and away from sources of ignition.
Keep containers tightly closed when not in use..
Do not store at temperatures above 35 C.
Do not store near heat, flame, sparks or any other sources of ignition.
SECTION VIII | Exposure Controls and Personal Protection
When using this product in small quantities in beauty salons, the use of a fan is recommended.
When working with large quantities:
Personal Protective
Equipment (PPE) |  | Eyes and Face: Face shield with safety glasses or safety goggles
Skin: Rubber or neoprene gloves. Wear additional clothing to protect the skin.
Engineering Controls: |  | Closed system Filling Equipment. Use ventilation or exhaust during operations.
SECTION IX | Physical and Chemical Properties
Water Solubility: Nil |  |  | Specific Gravity: (H2O = 1): 0.98 - 1.10
Appearance: | Opaque, various colors |  |  | Vapor Density (air = 1): Heavier than air
Physical Form: semi-viscous Liquid |  |  |  | Evaporation Rate (IPA = 1)>1
%/Wt. Volatiles: 70 - 80 % |  |  |  | Flashpoint: | -4°C
Boiling Range: 77 - 130°C
Melting Point: n/a
pH: | n/a
SECTION X | Stability and Reactivity
Chemical Stability: |  | This product is stable under the recommended storage conditions.
Conditions to avoid: |  | Storage in temperatures above 30 C. Keep away from any ignition sources.
Contact with Materials to avoid: Strong Acids, Bases, and Oxidizers.
Keep containers tightly closed.
Hazardous Decomposition
Products: |  | Oxides of nitrogen, oxides of carbon, carbon aldehydes, methane.
Hazardous Polymerization: will not occur.
SpaRitual Nail Lacquer | [5 empty] | page 4 of 6
SECTION XI | Toxicological Information
|  |  | LD50(Oral Rat) |  | LC50 (Inhal. Rat)
|  |  | Undefined |  | Undefined
The product contains organic solvents that may cause non-allergic dermatitis from repeated prolonged
contact with the skin. |  | Vapors from the solvent may negatively affect the renal system, cause problems
to the central nervous system and irritate the respiratory tracts.
Ingestion: |  | Causes nausea, gastro-intestinal irritation, vomiting, diarrhea, and kidney damage.
Eyes |  | This product may cause eye irritation.
Dermal |  | Prolonged contact can cause dry skin and non-allergic dermatitis.
Inhalation |  | May cause drowsiness, vomiting, headaches, nausea and narcosis.
May cause lung irritation and prolonged inhalation may be harmful.
Overexposure: |  | Nervous system depression (drowsiness, fatigue, dizziness) and exposure to
> 1000 ppm of the vapors may cause burning, and swelling of the eye.
Repeated exposure to the skin may cause burning, drying and cracking of the
dermatitis.
Chronic Effects |  | none known
Carcinoginity |  | Not listed as a carcinogen by IARC, NTP, OSHA, or ACGIH
Target Organs |  | Nervous System
SECTION XII | Ecological Information
Ecotoxicity |  | No information available
SECTION XIII | Disposal Considerations
Waste Disposal: |  | Dispose of absorbed material in accordance with loca, state and federal regulations.
SpaRitual Nail Lacquer | [5 empty] | page 5 of 6
SECTION XIV | Transport Information
Road Transport: |  |  |  | Maritime Transport:
Class: |  | 3 |  | Class: |  | 3
Packaging Group: |  | II |  | Packaging Group: |  | II
Label: |  | Paint |  | Label: |  | Paint
UN Number: |  | 1263 |  | UN Number: |  | 1263
Marine Pollutant: Yes
Air Transport:
Class: |  | 9
Packaging Group: |  | II
Packaging instr.: |  | 910 (Passenger)
Label: |  | Paint
UN Number: |  | ID8000
SECTION XV | Regulatory Information
Labeling according to EEC-Directives.
Symbol: |  | F
Indication of Danger: |  | Highly flammable
EU Risk Phrases: |  | R10 Flammable, R11 Highly Flammable, R20 Harmful by inhalation, R36 Irritating
to the eyes, R50 Very Toxic to aquatic organisms, R53 Long-term adverse
effects in aquatic environments, R67 Vapours may cause drowsiness and dizziness.
Safety Phrases: |  | S16 Keep away from sources of ignition, No smoking, S23 Do not breathe vapours,
S25 Avoid contact with eyes, S29 Do not empty into drains, S33 Take
precautionary measures against static discharge.
Hazard Symbols: |  | Xn - Harmful, Xi - Irritant, N - Dangerous to environment, F - Highly Flammable
SECTION XVI: | Other Information
IMPORTANT NOTICE: The information presented herein is based on experimental data submitted by the
manufacturers of the raw materials and is considered scientifically correct, however, no warrant or
representation, express or implied, is made as to the accuracy or suitability of this information for application
to the purchaser's intended purpose or for consequences of its use. Use these materials only as directed. If
you have any questions regarding the proper interoperation of this sheet or the meaning of any terms used, we
strongly urge you to speak with your physician. For further information concerning product safety and proper
use, call the number listed on the front of the MSDS.
SpaRitual Nail Lacquer | [5 empty] | page 6 of 6
These Products Are Designed and Formulated for Professional Salon Use.
They Must be Used with Adequate Ventilation and in Accordance with Manufacturers Instructions.
Abbreviations Used:
NE = Not Established |  |  |  | IPA = Isopropyl Alcohol (Rubbing Alcohol)
NKn = Not Known |  |  |  | mm Hg = Millimeters of Mercury
n/a = Not Applicable |  |  |  | PEL = Permissible Exposure Limit
C = Ceiling Limit |  |  |  | TLV = Threshold Limit Value
TS = Trade Secret |  |  |  | STEL = Short Term Exposure Limit
EST = Estimated |  |  |  | NEGL = Negligible
N/DA = No Data Available |  |  |  | NF = None Found
NTP = National Toxicology Program |  |  |  | CAS = Chemical Abstract Service Number
IRAC = International Agency for Research on Cancer |  |  |  | NR = Not Required
CHEMTREC = Chemical Transportation Emergency Center
OSHA = Occupational Safety and Health Administration